## R
Internal Part Number | Design Item ID | Description | DigiKey | Stock QTY
R000001 | RC0402JR-0710KL | RES 10K 5% 1/16W SMD 0402 YAGEO | 311-10KJRCT-ND
R000002 | RC0805JR-07150RL | RES 150R 5% 1/8W SMD 0805 YAGEO | 311-150ARCT-ND | 35
R000003 | RC0805JR-0710KL | RES 10K 5% 1/8W SMD 0805 YAGEO | 311-10KARCT-ND | 246
R000004 | RC0603JR-0722RL | RES 22R 5% 1/10W SMD 0603 YAGEO | 311-22GRCT-ND | 44
R000005 | RC0402FR-0722RL | RES 22R 1% 1/16W SMD 0402 YAGEO | 311-22.0LRCT-ND
R000006 | RC0402FR-071K5L | RES 1K5 1% 1/16W SMD 0402 YAGEO | 311-1.50KLRCT-ND
R000007 | RC0402FR-0733RL | RES 33R 1% 1/16W SMD 0402 YAGEO | 311-33.0LRCT-ND
R000008 | RC0402FR-0710RL | RES 10R 1% 1/16W SMD 0402 YAGEO | 311-10.0LRCT-ND
R000009 | RC0402FR-0712K1L | RES 12K1 1% 1/16W SMD 0402 YAGEO | 311-12.1KLRCT-ND
R000010 | RC0402FR-0749R9L | RES 49R9 1% 1/16W SMD 0402 YAGEO | 311-49.9LRCT-ND
R000011 | RC0402FR-0768RL | RES 68R 1% 1/16W SMD 0402 YAGEO | 311-68.0LRCT-ND
R000012 | RC0402FR-0782RL | RES 82R 1% 1/16W SMD 0402 YAGEO | 311-82LRCT-ND
R000013 | RC0402FR-07100RL | RES 100R 1% 1/16W SMD 0402 YAGEO | 311-100LRCT-ND
R000014 | RC0402FR-0775RL | RES 75R 1% 1/16W SMD 0402 YAGEO | 311-75.0LRCT-ND
R000015 | RC0402FR-073K83L | RES 3K83 1% 1/16W SMD 0402 YAGEO | 311-3.83KLRCT-ND
R000016 | RC0402FR-0710KL | RES 10K 1% 1/16W SMD 0402 YAGEO | 311-10.0KLRCT-ND
R000017 | RC0402FR-075K1L | RES 5K1 1% 1/16W SMD 0402 YAGEO | 311-5.10KLRCT-ND
R000018 | RC0402FR-072KL | RES 2K 1% 1/16W SMD 0402 YAGEO | 311-2KLRCT-ND
R000019 | RC0402FR-0712KL | RES 12K 1% 1/16W SMD 0402 YAGEO | 311-12.0KLRCT-ND
R000020 | RC0402FR-07270KL | RES 270K 1% 1/16W SMD 0402 YAGEO | 311-270KLRCT-ND
R000021 | RC0402FR-0760K4L | RES 60K4 1% 1/16W SMD 0402 YAGEO | 311-60.4KLRCT-ND
R000022 | RC0402FR-07270RL | RES 270R 1% 1/16W SMD 0402 YAGEO | 311-270LRCT-ND
R000023 | RC0402FR-071KL | RES 1K 1% 1/16W SMD 0402 YAGEO | 311-1.00KLRCT-ND
R000024 | RC0402FR-07330RL | RES 330R 1% 1/16W SMD 0402 YAGEO | 311-330LRCT-ND
R000025 | RC0402FR-07120RL | RES 120R 1% 1/16W SMD 0402 YAGEO | 311-120LRCT-ND
R000026 | RC0402FR-0751RL | RES 51R 1% 1/16W SMD 0402 YAGEO | 311-51.0LRCT-ND
R000027 | RC0402FR-07100KL | RES 100K 1% 1/16W SMD 0402 YAGEO | 311-100KLRCT-ND
R000028 | RC0402FR-0720KL | RES 20K 1% 1/16W SMD 0402 YAGEO | 311-20.0KLRCT-ND
R000029 | RC0402FR-0775KL | RES 75K 1% 1/16W SMD 0402 YAGEO | 311-75KLRCT-ND
R000030 | RC0402FR-0747KL | RES 47K 1% 1/16W SMD 0402 YAGEO | 311-47.0KLRCT-ND
R000031 | RC0402FR-073R3L | RES 3R3 1% 1/16W SMD 0402 YAGEO | 311-3.30LRCT-ND
R000032 | RC0402JR-070RL | RES 0R 1/16W SMD 0402 YAGEO | 311-0.0JRCT-ND
R000033 | RC0402FR-0722KL | RES 22K 1% 1/16W SMD 0402 YAGEO | 311-22.0KLRCT-ND
R000034 | RC0402FR-075K6L | RES 5K6 1% 1/16W SMD 0402 YAGEO | 311-5.6KLRCT-ND
R000035 | RC0402FR-071ML | RES 1M 1% 1/16W SMD 0402 YAGEO | 311-1.00MLRCT-ND
R000036 | RC0402FR-0713KL | RES 13K 1% 1/16W SMD 0402 YAGEO | 311-13.0KLRCT-ND
R000037 | RC0402FR-076K2L | RES 6K2 1% 1/16W SMD 0402 YAGEO | 311-6.20KLRCT-ND
R000038 | RC0402FR-073K3L | RES 3K3 1% 1/16W SMD 0402 YAGEO | 311-3.30KLRCT-ND
R000039 | RC0402FR-0724KL | RES 24K 1% 1/16W SMD 0402 YAGEO | 311-24KLRCT-ND
R000040 | RC0402FR-072K7L | RES 2K7 1% 1/16W SMD 0402 YAGEO | 311-2.70KLRCT-ND
R000041 | RC0402FR-072K87L | RES 2K87 1% 1/16W SMD 0402 YAGEO | YAG3105CT-ND
R000042 | RC0402FR-074K99L | RES 4K99 1% 1/16W SMD 0402 YAGEO | 311-4.99KLRCT-ND
R000043 | RC0402FR-07240RL | RES 240R 1% 1/16W SMD 0402 YAGEO | 311-240LRCT-ND
R000044 | RC0402FR-0730KL | RES 30K 1% 1/16W SMD 0402 YAGEO | 311-30.0KLRCT-ND
R000045 | AC0402FR-072K21L | RES 2K21 1% 1/16W SMD 0402 AEC-Q200 YAGEO | YAG5282CT-ND
R000046 | AC0402FR-0718KL | RES 18K 1% 1/16W SMD 0402 AEC-Q200 YAGEO | YAG3446CT-ND
R000047 | RC0402FR-071K27L | RES 1K27 1% 1/16W SMD 0402 YAGEO | 311-1.27KLRCT-ND
R000048 | RC0402FR-0735R7L | RES 35R7 1% 1/16W SMD 0402 YAGEO | YAG3131CT-ND
R000049 | RC0402FR-074K32L | RES 4K32 1%1 1/16W SMD 0402 YAGEO | YAG3173CT-ND
R000050 | RC0805FR-072R1L | RES 2R1 1% 1/8W SMD 0805 YAGEO | 311-2.10CRCT-ND
R000051 | RC0402FR-07150KL | RES 150K 1% 1/16W SMD 0402 YAGEO | 311-150KLRCT-ND
R000052 | RC0402FR-077K87L | RES 7K87 1% 1/16W SMD 0402 YAGEO | 311-7.87KLRCT-ND
R000053 | RC0402FR-07226RL | RES 226R 1% 1/16W SMD 0402 YAGEO | YAG3060CT-ND
R000054 | RC0402FR-07715RL | RES 715R 1% 1/16W SMD 0402 YAGEO | 311-715LRCT-ND
R000055 | RC0402FR-0718K2L | RES 18K2 1% 1/16W SMD 0402 YAGEO | YAG2371CT-ND
R000056 | RC0402FR-07665RL | RES 665R 1% 1/16W SMD 0402 YAGEO | YAG3208CT-ND
R000057 | RC0402FR-074K87L | RES 4K87 1% 1/16W SMD 0402 YAGEO | YAG3175CT-ND
R000058 | RC0402FR-0714R7L | RES 14R7 1% 1/16W SMD 0402 YAGEO | YAG2986CT-ND
R000059 | R-GEN-THT-C-22R-5 | RES 22R 5% 1/4W THT GENERIC
R000060 | R-GEN-THT-C-12R-5 | RES 12R 5% 1/4W THT GENERIC
R000061 | R-GEN-THT-C-2K2-5 | RES 2K2 5% 1/4W THT GENERIC
R000062 | R-GEN-THT-C-22K-5 | RES 22K 5% 1/4W THT GENERIC
R000063 | R-GEN-THT-C-120K-5 | RES 120K 5% 1/4W THT GENERIC
R000064 | R-GEN-THT-C-33R-5 | RES 33R 5% 1/4W THT GENERIC
R000065 | R-GEN-THT-C-47R-5 | RES 47R 5% 1/4W THT GENERIC
R000066 | R-GEN-THT-C-470R-5 | RES 470R 5% 1/4W THT GENERIC
R000067 | R-GEN-THT-C-330R-5 | RES 330R 5% 1/4W THT GENERIC
R000068 | R-GEN-THT-C-3K3-5 | RES 3K3 5% 1/4W THT GENERIC
R000069 | R-GEN-THT-C-4K7-5 | RES 4K7 5% 1/4W THT GENERIC
R000070 | R-GEN-THT-C-56R-5 | RES 56R 5% 1/4W THT GENERIC
R000071 | R-GEN-THT-C-68R-5 | RES 68R 5% 1/4W THT GENERIC
R000072 | R-GEN-THT-C-33K-5 | RES 33K 5% 1/4W THT GENERIC
R000073 | R-GEN-THT-C-330K-5 | RES 330K 5% 1/4W THT GENERIC
R000074 | R-GEN-THT-C-560R-5 | RES 560R 5% 1/4W THT GENERIC
R000075 | R-GEN-THT-C-680R-5 | RES 680R 5% 1/4W THT GENERIC
R000076 | R-GEN-THT-C-6K8-5 | RES 6K8 5% 1/4W THT GENERIC |  | CFR-12JB-52-6K8
R000077 | R-GEN-THT-C-560K-5 | RES 560K 5% 1/4W THT GENERIC
R000078 | R-GEN-THT-C-82K-5 | RES 82K 5% 1/4W THT GENERIC
R000079 | R-GEN-THT-C-100R-5 | RES 100R 5% 1/4W THT GENERIC
R000080 | R-GEN-THT-C-82R-5 | RES 82R 5% 1/4W THT GENERIC
R000081 | R-GEN-THT-C-75R-5 | RES 75R 5% 1/4W THT GENERIC
R000082 | R-GEN-THT-C-1K-5 | RES 1K 5% 1/4W THT GENERIC
R000083 | R-GEN-THT-C-8K2-5 | RES 8K2 5% 1/4W THT GENERIC
R000084 | R-GEN-THT-C-18R-5 | RES 18R 5% 1/4W THT GENERIC
R000085 | R-GEN-THT-C-180R-5 | RES 180R 5% 1/4W THT GENERIC
R000086 | R-GEN-THT-C-1M-5 | RES 1M 5% 1/4W THT GENERIC
R000087 | R-GEN-THT-C-820K-5 | RES 820K 5% 1/4W THT GENERIC
R000088 | R-GEN-THT-C-270K-5 | RES 270K 5% 1/4W THT GENERIC
R000089 | R-GEN-THT-C-27R-5 | RES 27R 5% 1/4W THT GENERIC
R000090 | R-GEN-THT-C-150K-5 | RES 150K 5% 1/4W THT GENERIC
R000091 | R-GEN-THT-C-510R-5 | RES 510R 5% 1/4W THT GENERIC
R000092 | R-GEN-THT-C-15K-5 | RES 15K 5% 1/4W THT GENERIC
R000093 | R-GEN-THT-C-10K-5 | RES 10K 5% 1/4W THT GENERIC
R000094 | R-GEN-THT-C-220R-5 | RES 220R 5% 1/4W THT GENERIC
R000095 | R-GEN-THT-C-120R-5 | RES 120R 5% 1/4W THT GENERIC
R000096 | RC0603FR-0713KL | RES 13K 1% 1/10W SMD 0603 YAGEO | 311-13.0KHRCT-ND
R000097 | RC0603FR-0710KL | RES 10K 1% 1/10W SMD 0603 YAGEO | 311-10.0KHRCT-ND
R000098 | RC0603FR-071ML | RES 1M 1% 1/10W SMD 0603 YAGEO | 311-1.00MHRCT-ND
R000099 | RC0603FR-0759KL | RES 59K 1% 1/10W SMD 0603 YAGEO | 311-59.0KHRCT-ND
R000100 | RC0603FR-071KL | RES 1K 1% 1/10W SMD 0603 YAGEO | 311-1.00KHRCT-ND
R000101 | RC0603FR-073K3L | RES 3K3 1% 1/10W SMD 0603 YAGEO | 311-3.30KHRCT-ND
R000102 | RC0603JR-070RL | RES 0R 1/10W SMD 0603 YAGEO | 311-0.0GRCT-ND
R000103 | RC0603FR-0740K2L | RES 40K2 1% 1/10W SMD 0603 YAGEO | 311-40.2KHRCT-ND
R000104 | RC0603FR-0722RL | RES 22R 1% 1/10W SMD 0603 YAGEO | 311-22.0HRCT-ND
R000105 | RC0603FR-077K68L | RES 7K68 1% 1/10W SMD 0603 YAGEO | 311-7.68KHRCT-ND
R000106 | RC0603FR-07220RL | RES 220R 1% 1/10W SMD 0603 YAGEO | 311-220HRCT-ND
R000107
R000108
R000109
R000110
R000111
R000112
R000113
R000114
R000115
R000116
R000117
R000118
R000119
R000120
R000121

## C-CER
Internal Part Number | Design Item ID | Description | Stock QTY | DigiKey
CCER000001 | CL05B104KA5NNNC | CAP CER 100N 25V X7R 10% SMD 0402 125C SAMSUNG |  | 1276-6720-1-ND
CCER000002 | CL05B104KO5NNNC | CAP CER 100N 16V X7R 10% SMD 0402 125C SAMSUNG |  | 1276-1001-1-ND
CCER000003 | CL05A105KP5NNNC | CAP CER 1U 10V X5R 10% SMD 0402 85C SAMSUNG |  | 1276-1076-1-ND
CCER000004 | CL05A105MP5NNNC | CAP CER 1U 10V X5R 20% SMD 0402 85C SAMSUNG |  | 1276-1448-1-ND
CCER000005 | CL05A105MQ5NNNC | CAP CER 1U 6V3 X5R 20% SMD 0402 85C SAMSUNG |  | 1276-1235-1-ND
CCER000006 | CL21A226KPCLRNC | CAP CER 22U 10V X5R 10% SMD 0805 85C SAMSUNG |  | 1276-6786-1-ND
CCER000007 | CL21A226KQCLRNC | CAP CER 22U 6V3 X5R 10% SMD 0805 85C SAMSUNG |  | 1276-6687-1-ND
CCER000008 | CL21A226MOCLRNC | CAP CER 22U 16V X5R 20% SMD 0805 85C SAMSUNG |  | 1276-6780-1-ND
CCER000009 | C0805C220J5GACTU | CAP CER 22P 50V NP0 5% SMD 0805 125C KEMET | 20 | 399-1113-1-ND
CCER000010 | CC0805ZRY5V9BB104 | CAP CER 100N 50V Y5V -20% +80% SMD 0805 85C YAGEO | 250 | 311-1361-1-ND
CCER000011 | CL05C330JB51PNC | CAP CER 33P 50V 5% C0G SMD 0402 125C SAMSUNG |  | 1276-6515-1-ND
CCER000012 | CL05B471JB5NNNC | CAP CER 470P 50V X7R 5% SMD 0402 125C SAMSUNG |  | 1276-1564-1-ND
CCER000013 | CL05C220JB5NNNC | CAP CER 22P 50V C0G 5% SMD 0402 125C SAMSUNG |  | 1276-1116-1-ND
CCER000014 | CL05B223KA5NNNC | CAP CER 22N 25V X7R 10% SMD 0402 125C SAMSUNG |  | 1276-1537-1-ND
CCER000015 | 202R18W102KV4E | CAP CER 1N 2000V X7R 10% SMD 1206 125C JOHANSON DIELECTRICS |  | 709-1036-1-ND
CCER000016 | CL21A335KPFNNNG | CAP CER 3U3 10V X5R 10% SMD 0805 85C SAMSUNG |  | 1276-6461-1-ND
CCER000017 | CL05C100JB51PNC | CAP CER 10P 50V C0G 5% SMD 0402 125C SAMSUNG |  | 1276-1626-1-ND
CCER000018 | CL05B221KB5NNNC | CAP CER 220P 50V X7R 5% SMD 0402 125C SAMSUNG |  | 1276-1531-1-ND
CCER000019 | CL05C101JB5NNNC | CAP CER 100P 50V C0G 5% SMD 0402 125C SAMSUNG |  | 1276-1025-1-ND
CCER000020 | CL05B103KB5NNNC | CAP CER 10N 50V X7R 10% SMD 0402 125C SAMSUNG |  | 1276-1028-1-ND
CCER000021 | CL05B222KB5NNNC | CAP CER 2N2 50V X7R 10% SMD 0402 125C SAMSUNG |  | 1276-1054-1-ND
CCER000022 | CL05B472KB5NNNC | CAP CER 4N7 50V X7R 10% SMD 0402 125C SAMSUNG |  | 1276-1125-1-ND
CCER000023 | CL05B681KB5NNNC | CAP CER 680P 50V X7R 10% SMD 0402 125C SAMSUNG |  | 1276-1583-1-ND
CCER000024 | CL05C221JB5NNNC | CAP CER 220P 50V C0G 5% SMD 0402 125C SAMSUNG |  | 1276-1059-1-ND
CCER000025 | CL21B224KBFNNNE | CAP CER 220N 50V X7R 10% SMD 0805 125C SAMSUNG |  | 1276-1093-1-ND
CCER000026 | CL21B105KBFNNNG | CAP CER 1U 50V X7R 10% SMD 0805 125C SAMSUNG |  | 1276-6470-1-ND
CCER000027 | CL21B104KBFNNNG | CAP CER 100N 50V X7R 10% SMD 0805 125C SAMSUNG |  | 1276-6468-1-ND
CCER000028 | CL31B684KBHNNNE | CAP CER 680N 50V X7R 10% SMD 1206 125C SAMSUNG |  | 1276-3190-1-ND
CCER000029 | CL21A475KBQNNNE | CAP CER 4U7 50V X5R 10% SMD 0805 85C SAMSUNG |  | 1276-1248-1-ND
CCER000030 | CL05B102KB5NNNC | CAP CER 1N 50V X7R 10% SMD 0402 125C SAMSUNG |  | 1276-1032-1-ND
CCER000031 | CL21B333KBANNNC | CAP CER 33N 50V X7R 10% SMD 0805 125C SAMSUNG |  | 1276-1796-1-ND
CCER000032 | CL21B473KBCWPNC | CAP CER 47N 50V X7R 10% SMD 0805 125C SAMSUNG |  | 1276-6567-1-ND
CCER000033 | CL21B474KBFVPNE | CAP CER 470N 50V X7R 10% SMD 0805 125C SAMSUNG |  | 1276-6851-1-ND
CCER000034 | CL31B106KAHNNNE | CAP CER 10U 25V X7R 10% SMD 1206 125C SAMSUNG |  | 1276-1804-1-ND
CCER000035 | CL05B332KB5NNNC | CAP CER 3N3 50V X7R 10% SMD 0402 125C SAMSUNG |  | 1276-1552-1-ND
CCER000036 | CL31A106MBHNNNE | CAP CER 10U 50V X5R 20% SMD 1206 85C SAMSUNG |  | 1276-6736-1-ND
CCER000037 | CC0402KRX7R9BB104 | CAP CER 100N 50V X7R 10% SMD 0402 125C YAGEO |  | 311-3566-1-ND
CCER000038 | CL10B105KO8NNNC | CAP CER 1U 16V X7R 10% SMD 0603 125C SAMSUNG |  | 1276-1019-1-ND
CCER000039 | CL21A106KPFNNNG | CAP CER 10U 10V X5R 10% SMD 0805 85C SAMSUNG |  | 1276-6456-1-ND
CCER000040 | CC0402JRNPO9BN180 | CAP CER 18P 50V C0G 5% SMD 0402 125C YAGEO |  | 311-1415-1-ND
CCER000041 | CL10A475KP8NNNC | CAP CER 4U7 10V X5R 10% SMD 0603 85C SAMSUNG |  | 1276-1044-1-ND
CCER000042 | CL10B333KB8WPNC | CAP CER 33N 50V X7R 10% SMD 0603 125C SAMSUNG |  | 1276-6842-1-ND
CCER000043 | CL05B331KB5NNNC | CAP CER 330P 50V X7R 10% SMD 0402 125C SAMSUNG |  | 1276-1546-1-ND
CCER000044 | CL05C030CB5NNNC | CAP CER 3P 50V C0G +-0.25P 0402 125C SAMSUNG |  | 1276-1598-1-ND
CCER000045 | CL05C010CB5NNNC | CAP CER 1P 50V C0G +-0.25P 0402 125C SAMSUNG |  | 1276-1595-1-ND
CCER000046 | CC0402KRX7R8BB123 | CAP CER 12N 25V X7R 10% 0402 125C YAGEO |  | 311-3808-1-ND
CCER000047 | CL10A225KL8NNNC | CAP CER 2U2 35V X5R 10% 0603 85C SAMSUNG |  | 1276-6726-1-ND
CCER000048 | CL10B183KB8NNNC | CAP CER 18N 50V X7R 10% 0603 125C SAMSUNG |  | 1276-1980-1-ND
CCER000049 | GRM21BR61E226ME44K | CAP CER 22U 25V X5R 20% 0805 85C MURATA |  | 490-14661-1-ND
CCER000050 | CL05B272KB5NNNC | CAP CER 2N7 50V X7R 10% 0402 125C SAMSUNG |  | 1276-1268-1-ND
CCER000051 | GRM31CD80J107ME39L | CAP CER 100U 6V3 X6T 20% 1206 105C MURATA |  | 490-10525-1-ND
CCER000052 | CL05C561JB5NNNC | CAP CER 560P 50V C0G 5% 0402 125C SAMSUNG |  | 1276-1709-1-ND
CCER000053 | 06035A220JAT2A | CAP CER 22P 50V C0G 5% SMD 0603 125C AVX |  | 478-1167-1-ND
CCER000054 | CL10F104ZB8NNNC | CAP CER 100N 50V Y5V -20% +80% SMD 0603 85C SAMSUNG |  | 1276-1012-1-ND
CCER000055 | CL10B103KB8NCNC | CAP CER 10N 50V X7R 10% SMD 0603 125C SAMSUNG |  | 1276-1921-1-ND
CCER000056 | CL10B474KA8NFNC | CAP CER 470N 25V X7R 10% SMD 0603 125C SAMSUNG |  | 1276-2082-1-ND
CCER000057 | CL10A105KP8NNNC | CAP CER 1U 10V X5R 10% SMD 0603 85C SAMSUNG |  | 1276-1182-1-ND
CCER000058
CCER000059
CCER000060
CCER000061
CCER000062
CCER000063
CCER000064
CCER000065
CCER000066
CCER000067

## C-ALU
Internal Part Number | Design Item ID | Description | Stock QTY | DigiKey
CALU000001 | UUD1V221MNL1GS | CAP ALUM-ELECTROLYTE 220U 35V 20% 105C SMD 8MM3 8MM3 10MM NICHICON |  | 493-2292-1-ND
CALU000002 | EEU-FC1H222 | CAP ALUM-ELECTROLYTE 2200U 50V 20% 105C 3000H THT 18MM RADIAL PANASONIC |  | P10335-ND
CALU000003 | LGU1H103MELB | CAP ALUM-ELECTROLYTE 10000U 50V 20% 105C 3000H THT 30MM RADIAL NICHICON |  | 493-7153-ND
CALU000004 | UUD1E100MCL1GS | CAP ALUM-ELECTROLYTE 10U 25V 20% 105C 2000H SMD 4MM 5MM8 NICHICON |  | 493-2268-1-ND
CALU000005
CALU000006
CALU000007
CALU000008
CALU000009
CALU000010
CALU000011
CALU000012
CALU000013
CALU000014
CALU000015
CALU000016
CALU000017
CALU000018
CALU000019
CALU000020
CALU000021
CALU000022
CALU000023
CALU000024
CALU000025
CALU000026
CALU000027
CALU000028
CALU000029
CALU000030
CALU000031

## C-FILM
Internal Part Number | Design Item ID | Description | Stock QTY | DigiKey
CFLM000001 | R82DC4100DQ60J | CAP FILM 1U 63V PET-METALLISED 5% THT 105C KEMET |  | 399-5447-1-ND
CFLM000002 | ECW-FE2W684K | CAP FILM 680N 450V POLYPROPYLEN-METALLISED 10% THT 105C PANASONIC |  | P19175-ND
CFLM000003 | 106MMR100K | CAP FILM 10U 100V POLYESTER-METALLISED 10% THT 105C ILLINOIS CAPACITOR |  | 1572-1193-ND
CFLM000004 | R82DC3680AA60J | CAP FILM 680N 63V POLYESTER-PP-METALISED 5% THT 105C KEMET |  | 399-6030-ND
CFLM000005
CFLM000006
CFLM000007
CFLM000008
CFLM000009
CFLM000010
CFLM000011
CFLM000012
CFLM000013
CFLM000014
CFLM000015
CFLM000016
CFLM000017
CFLM000018
CFLM000019
CFLM000020
CFLM000021
CFLM000022
CFLM000023
CFLM000024
CFLM000025
CFLM000026
CFLM000027
CFLM000028
CFLM000029
CFLM000030
CFLM000031

## L
Internal Part Number | Design Item ID | Description | Stock QTY | DigiKey
L000001 | 744042003 | IND 3U3 1A95 65mR 30% SMD FERRITE WURTH | 2 | 732-1019-1-ND
L000002 | 74408942033 | IND 3U3 2A1 57mR 20% SMD FERRITE WURTH | 2 | 732-3908-1-ND
L000003 | 742792641 | BEAD 300R@100MHZ 2A 150mR SMD 0603 FERRITE WURTH |  | 732-1592-1-ND
L000004 | 74279228600 | BEAD 60R@100MHZ 5A1 15mR SMD 0603 FERRITE WURTH |  | 732-6119-1-ND
L000005 | SRR1280-100M | IND 10U 6A 19mR5 20% SMD FERRITE BOURNS |  | SRR1280-100MCT-ND
L000006 | MLZ2012N100LT000 | IND 10U 500mA 300mR 20% SMD 0805 FERRITE TDK |  | 445-6762-1-ND
L000007 | MMZ1608B601CTAH0 | BEAD 600R@100MHZ 500MA 400mR SMD 0603 FERRITE TDK |  | 445-2166-1-ND
L000008 | MPZ1608S601ATA00 | BEAD 600R@100MHZ 1A 150mR SMD 0603 FERRITE TDK |  | 445-2205-1-ND
L000009 | 7440430022 | IND 2U2 2A5 28mR 30% SMD FERRITE WURTH |  | 732-1095-1-ND
L000010 | SRR1260-7R6Y | IND 7U6 6A 6A2 19mR SMD 30% SMD FERRITE BOURNS |  | SRR1260-7R6YCT-ND
L000011 | SRR1260-100M | IND 10U 5A5 5A5 20mR SMD 20% FERRITE BOURNS |  | SRR1260-100MCT-ND
L000012 | SRR1260-120M | IND 12U 5A2 5A 23mR SMD 20% FERRITE BOURNS |  | SRR1260-120MCT-ND
L000013 | IHLP3232DZER3R3M01 | IND 3U3 9A2 20A 17.7mR SMD 20% FERRITE VISHAY |  | 541-1373-1-ND
L000014 | SRP1270-8R2M | IND 8U2 11A 17A 15.5mR SMD 20% FERRITE SHIELDED BOURNS |  | SRP1270-8R2MCT-ND
L000015 | MPZ2012S601AT000 | BEAD 600R@100MHz 2A 100mR SMD 0805 FERRITE TDK |  | 445-2206-1-ND
L000016 | 74476404 | IND 4U7 220mA 1.5R SMD 10% FERRITE WURTH |  | 732-14033-1-ND
L000017 | 742792040 | BEAD 600R@100MHz 2A 150mR SMD 0805 FERRITE WURTH |  | 732-1620-1-ND
L000018
L000019
L000020
L000021
L000022
L000023
L000024
L000025
L000026
L000027
L000028
L000029
L000030
L000031
L000032

## D
Internal Part Number | Design Item ID | Description | Stock QTY | DigiKey
D000001 | BAT54-7-F | DIODE SCHOTTKY 30V 200mA 800mV@100mA SMD SOT-23-3 |  | BAT54-FDICT-ND
D000002 | 1N4148W-TP | DIODE GEN-PURP 100V 150mA 1V25@150mA SMD SOD-23 |  | 1N4148WTPMSCT-ND
D000003 | ZXRE330ASA-7 | VOLTAGE REFERENCE 3V3 0%5 0A005 SOT-23-3 |  | ZXRE330ASA-7DICT-ND
D000004 | B360A-13-F | DIODE SCHOTTKY 60V 3A 700mV@3A SMD SMA |  | B360A-FDICT-ND
D000005
D000006
D000007
D000008
D000009
D000010
D000011
D000012
D000013
D000014
D000015
D000016
D000017
D000018
D000019
D000020
D000021
D000022
D000023
D000024
D000025
D000026
D000027
D000028
D000029
D000030
D000031
D000032

## CMC
Internal Part Number | Design Item ID | Description | Stock QTY | DigiKey
CMC000001 | 744227S | CMC 51u@1KHZ 5K5@30MHZ 160mR 1A 2LN | 2 | 732-1482-1-ND
CMC000002 | 744227 | CMC 51u@1KHZ 5K5@10MHZ 160mR 1A 2LN | 2 | 732-1481-1-ND
CMC000003 | 744242510 | CMC 51u@100KHZ 2K5@25MHZ 320mR 400mA 2LN | 2 | 732-1684-1-ND
CMC000004 | 744231091 | CMC 90R@100MHZ 300mR 370mA 2LN |  | 732-3198-1-ND
CMC000005 | 744233670 | CMC 67R@100MHz 240mR 320mA 2LN |  | 732-2577-1-ND
CMC000006 | 744232090 | CMC 90R@100MHz 300mR 370mA 2LN |  | 732-1469-1-ND
CMC000007
CMC000008
CMC000009
CMC000010
CMC000011
CMC000012
CMC000013
CMC000014
CMC000015
CMC000016
CMC000017
CMC000018
CMC000019
CMC000020
CMC000021
CMC000022
CMC000023
CMC000024
CMC000025
CMC000026
CMC000027
CMC000028
CMC000029
CMC000030
CMC000031
CMC000032

## IC
Internal Part Number | Design Item ID | Description | DigiKey
IC000001 | STM32F107VCH6 | IC MCU 32BIT 256KB FLASH 100BGA | 497-11549-ND
IC000002 | 74LVC2G08DC | IC GATE AND 2CH 2-INP 8VSSOP | 1727-3560-1-ND
IC000003 | LAN8742A-CZ-TR | IC TXRX ETHERNET PHY 100MBPS 24QFN | LAN8742A-CZ-CT-ND
IC000004 | TCA9535RTWR | IC I/O EXPANDER I2C 16B 24WQFN | 296-25156-1-ND
IC000005 | CAT24C32WI-GT3 | IC EEPROM 32KBIT 400KHZ 8SOIC | CAT24C32WI-GT3CT-ND
IC000006 | IS31FL3218-GRLS2 | IC LED DRIVER 18-CHANNEL I2C 24SOIC | 706-1410-5-ND
IC000007 | STM32F103R6T6A | IC MCU 32BIT ARM CORTEX M3 RISC 32KB FLASH 3V3 64LQFP | 497-11521-ND
IC000008 | IS31FL3236-TQLS2 | IC LED DRIVER 36-CHANNEL I2C 48TQFP 38mA | 706-1361-ND
IC000009 | IS31FL3742-QFLS4-TR | IC LED DRIVER 30x6 DOT MATRIX 48QFN | 706-1663-1-ND
IC000010 | ATSAM3N1CB-CU | IC MCU 32BIT ARM CORTEX M3 RISC 48MHz 64KB FLASH 3V3 100TFBGA | 1611-ATSAM3N1CB-CU-ND
IC000011 | MCP4561-103E/MS | IC DGTL POT 257 TAPS 1CH I2C 10K | MCP4561-103E/MS-ND
IC000012 | FT2232H-56Q-TRAY | IC DUAL USB TO UART/FIFO 56VQFN | 768-1276-ND
IC000013 | 93LC66BT-I/OT | IC EEPROM 4KBIT 16BIT WORD SPI 2MHZ SOT-23-6 | 93LC66BT-I/OTCT-ND
IC000014 | SI8660BA-B-IS1R | IC DGTL ISOLATOR 1KV 6CH GEN PURP 16SOIC | 336-4357-1-ND
IC000015 | 74LVC4245APW,118 | IC LEVEL SHIFTER BIDIR TRISTATE 8CH 24TSSOP | 1727-4308-1-ND
IC000016 | XC7Z010-1CLG400I | IC SOC XILINX ZYNQ CORTEX A9 ARTIX7 667MHZ 400BCSPBGA | 122-1963-ND
IC000017 | IS25WP128-RHLE | IC FLASH 128M SPI 24TFBGA | IS25WP128-RHLE
IC000018 | MT47H32M16NF-25EIT:HTR | IC SDRAM DDR2 512MBIT (32M X16) PARALLEL 400MHZ 400PS | 557-1794-1-ND
IC000019 | MCP4451-103E/ST | IC DGTL POT 257 TAPS 4CH I2C 10K | MCP4451-103E/ST-ND
IC000020 | TPA3116D2DADR | IC AMPLIFIER AUDIO 50W STEREO 32THTSSOP | 296-39337-1-ND
IC000021 | TPA3244DDWR | IC AMPLIFIER AUDIO 90W@4R STEREO 44HTSSOP | 296-45175-1-ND
IC000022 | TDA7468D13TR | IC DIGITAL AUDIO PROCESSOR I2C 28SOIC | 497-8870-1-ND
IC000023 | TCA9548APWR | IC I2C MUX/SWITCH 8CH W/RESET 24TSSOP | 296-34905-1-ND
IC000024 | STM32F030RCT6TR | IC MCU 32BIT 256KB FLASH 64LQFP | 497-17337-1-ND
IC000025 | MIC2776N-YM5-TR | IC PMIC VOLTAGE SUPERVISOR ADJ / POR GENERATOR SOT-23-5 | 576-1103-1-ND
IC000026 | STLM75M2F | IC SENSOR TEMPERATURE I2C/SMBUS 8SOIC | 497-6926-1-ND
IC000027 | ST1S14PHR | IC REGULATOR BUCK 3A 850KHZ 48V 8HSOIC | 497-10816-1-ND
IC000028 | AP3419KTTR-G1 | IC REGULATOR BUCK 2A SYNC 1MHZ SOT-23-6 | AP3419KTTR-G1DICT-ND |  | Info: Previously IC000014
IC000029 | LM317DCYR | IC REGULATOR LINEAR 1A5 ADJ | 296-12602-1-ND
IC000030 | AM3352BZCZA100 | IC MPU TI AM3352 1.0GHz ARM CORTEX A8 32 BIT NFBGA-324 | 296-35858-5-ND
IC000031 | STM32F030C8T6 | IC MCU STM32F030 ARM CORTEX M0 32 BIT 48MHz 64K FLASH 8K RAM LQFP-48 | 706-1489-ND
IC000032 | IS43TR85120A-125KBL | IC SDRAM DDR3 4GBIT (512M x 8) PARALELL 800MHZ | 706-1489-ND
IC000033 | TDA19988BHN/C1,557 | IC TRANSMITTER HDMI 1.4 24BIT RGB IN HVQFN-64 | 568-12059-ND
IC000034 | KSZ9021RN | IC TXRX 1000BASE-T PHY QFN-48 | 576-3637-ND
IC000035 | ST3232BTR | IC TRANSCIEVER RS232 LOW POWER 3V VDD TSSOP-16 | 497-6534-1-ND
IC000036 | ISL83490IBZ-T | IC TRANSCIEVER RS422 SOIC-8 | ISL83490IBZ-TCT-ND
IC000037 | L2293QTR | IC BRIDGE DRIVER ON/OFF VFQFPN-32 | 497-8493-1-ND
IC000038 | STM32F030R8T6TR | IC MCU STM32F030 ARM CORTEX M0 32 BIT 48MHz 64K FLASH 8K RAM LQFP-64 | 497-17335-1-ND
IC000039 | STM32MP157AAA3 | IC MPU STM32MP157AAA3 DUAL ARM CORTEX A7 + CORTEX M4 448-LFBGA | 497-19497-ND
IC000040 | THGBMJG6C1LBAIL | IC EMMC TOSHIBA 8GB (64Gb) 153-PWFBGA | THGBMJG6C1LBAIL-ND
IC000041 | 74LVC1G157GW | IC MUX 2:1 1CH SOT363 | 1727-3491-1-ND
IC000042 | 74LVC4245ABQ | IC LEVEL SHIFTER BIDIR TRISTATE 8CH 24DHVQFN | 1727-2075-1-ND
IC000043 | 74LVC1G08GW | IC GATE AND 1CH 2INP SOT353 | 1727-2872-1-ND
IC000044 | USB2514B/M2 | IC HUB USB 2.0 HISPEED 4 PORT 36-SQFN | USB2514B/M2-ND
IC000045 | TCA9548ARGER | IC I2C MUX/SWITCH 8CH W/RESET 24-VQFN | 296-39222-1-ND
IC000046 | MT41K256M16TW-107:P | IC SDRAM DDR3L 4GBIT (256M x 16) PARALLEL 933MHz 96-FBGA | 557-1792-ND
IC000047 | 10CL006YU256C8G | IC FPGA INTEL CYCLONE 10 LP 176 I/O 6272 CELL 256-UBGA | 544-3574-ND
IC000048 | TPS51200DRCR | IC REGULATOR DDR2 DDR3 VREF VTT 10-SON | 296-26978-1-ND
IC000049 | STM32F103RCT6TR | IC MCU STM32F103 ARM CORTEX M3 32 BIT 72MHz 256K FLASH 48K RAM LQFP-64 | 497-17384-1-ND
IC000050 | CAT24C512WI-GT3 | IC EEPROM 512KBIT 8BIT WORD I2C 1MHZ SOIC-8 | CAT24C512WI-GT3OSCT-ND
IC000051 | PCA9555PW,118 | IC I/O EXPANDER I2C 16B 24TSSOP | 568-1058-1-ND
IC000052 | SN74LVC1T45DBVR | IC LEVEL SHIFTER BIDIR TRISTATE 1CH SOT-23-6 1V65-5V5 | 296-16843-1-ND
IC000053 | TAS5613APHDR | IC AMPLIFIER AUDIO 300W STEREO/BTL 64-HTQFP | 296-27616-1-ND
IC000054 | CS3308-CQZR | IC VOLUME CONTROL 8CH GAIN/ATTENUATION 48-LQFP | 598-2397-1-ND
IC000055 | LM25145RGYR | IC BUCK CONTROLLER 0.1-1MHz 6-42Vin 0.8Vout_min 20VQFN | 296-48143-1-ND
IC000056 | TPS40304DRCR | IC BUCK CONTROLLER 600kHz 3-20Vin 0.6Vout_min VSON-10 | 296-39399-1-ND
IC000057 | LT1054IDWR | IC REG CHARG PUMP INV 16SOIC | 296-17595-1-ND
IC000058 | ADP3120AJCPZ-RL | IC GATE DRVR HALF-BRIDGE 12V 1.5A DFN-8 | ADP3120AJCPZ-RLCT-ND | Picked for PLC I/O drive
IC000059 | AP3402KTTR-G1 | IC REGULATOR BUCK 2A SYNC 1MHZ SOT-23-6 | AP3402KTTR-G1DICT-ND
IC000060
IC000061
IC000062
IC000063
IC000064
IC000065
IC000066
IC000067

## Q
Internal Part Number | Design Item ID | Description | Stock QTY | DigiKey | Comment
Q000001 | STN3NF06L | TRANSISTOR MOSFET N-CH 60V 4A 100mR SOT-223 |  | 497-3177-1-ND
Q000002 | DMN65D8L-7 | TRANSISTOR MOSFET N-CH 60V 310mA 2R SOT-23 |  | DMN65D8L-7DICT-ND
Q000003 | CSD17571Q2 | TRANSISTOR MOSFET N-CH 30V 22A 29mR 6SON |  | 296-37193-1-ND
Q000004 | CSD18543Q3A | TRANSISTOR MOSFET N-CH 60V 35A 15mR VSON-8 |  | 296-47321-1-ND
Q000005 | DMN6075S-7 | TRANSISTOR MOSFET N-CH 60V 2A 85mR SOT-23-3 |  | DMN6075S-7DICT-ND | Picked for PLC I/O drive
Q000006 | MMBT2222ALT1G | TRANSISTOR BJT NPN 40V 0.6A SOT-23-3 |  | MMBT2222ALT1GOSCT-ND
Q000007
Q000008
Q000009
Q000010
Q000011
Q000012
Q000013
Q000014
Q000015
Q000016
Q000017
Q000018
Q000019
Q000020
Q000021
Q000022
Q000023
Q000024
Q000025
Q000026
Q000027
Q000028
Q000029
Q000030
Q000031
Q000032
Q000033

## LED
Internal Part Number | Design Item ID | Description | Stock QTY | DigiKey
LED000001 | KO-3528QRGBC/D | LED RGB-CA SMD 3528 | 2000
LED000002 | 150060GS75000 | LED GREEN520NM SMD 0603 3V2 20mA 430mcd | 5 | 732-4971-1-ND
LED000003 | 150060YS75000 | LED YELLOW590NM SMD 0603 2V 20mA 120mcd | 5 | 732-4981-1-ND
LED000004 | 155124GS73200 | LED GREEN525NM SMD 1204 3V3 20mA 600mcd | 5 | 732-5024-1-ND
LED000005 | 150060VS75000 | LED GREEN570NM SMD 0603 2V 20mA 40mcd |  | 732-4980-1-ND
LED000006 | 150060SS75000 | LED RED630NM SMD 0603 1V9 20mA 60mcd |  | 732-4979-1-ND
LED000007 | WS2812B | LED RGB-ADDRESSABLE SERIAL 5050
LED000008
LED000009
LED000010
LED000011
LED000012
LED000013
LED000014
LED000015
LED000016
LED000017
LED000018
LED000019
LED000020
LED000021
LED000022
LED000023
LED000024
LED000025
LED000026
LED000027
LED000028
LED000029
LED000030
LED000031
LED000032

## TVS
Internal Part Number | Design Item ID | Description | Stock QTY | DigiKey
TVS000001 | 824001 | TVS DIODE 4CH 5V 9V 5A ETHERNET | 5 | 732-4464-1-ND
TVS000002 | 82402304 | TVS DIODE 4CH 5V 6V8 6A | 5 | 732-4476-1-ND
TVS000003 | 82400102 | TVS DIODE 4CH 5V 7V7 6A USB |  | 732-4473-1-ND
TVS000004 | USBLC6-2SC6 | TVS DIODE 2CH 5.25V 17V USB2.0 SOT23-6L |  | 497-5235-1-ND
TVS000005 | 82401646 | TVS DIODE 7CH 5V 13V USB3.0 MSOP-8 |  | 732-2505-1-ND
TVS000006
TVS000007
TVS000008
TVS000009
TVS000010
TVS000011
TVS000012
TVS000013
TVS000014
TVS000015
TVS000016
TVS000017
TVS000018
TVS000019
TVS000020
TVS000021
TVS000022
TVS000023
TVS000024
TVS000025
TVS000026
TVS000027
TVS000028
TVS000029
TVS000030
TVS000031
TVS000032

## BTN
Internal Part Number | Design Item ID | Description | Stock QTY | DigiKey
BTN000001 | 1825910-6 | BTN TACT SPST-NO 24V 0A05 THT | 2 | 450-1650-ND
BTN000002 | 418121160802 | BTN SLIDE SPSTX2-DIP 24V 25mA SMD | 2 | 732-6955-1-ND
BTN000003 | 428542320816 | BTN ROTARY 16-DIP 42V 100mA SMD | 1 | 732-6989-1-ND
BTN000004 | MX1A-E1NW | BTN CHERRY MX BLUE SPST-NO 12V 10mA |  | CH197-ND
BTN000005 | JS202011AQN | BTN SLIDE DPDT 6V 300mA THT |  | 401-2000-ND
BTN000006 | PTS645SL50SMTR92LFS | BTN TACT SPST-NO 12V 50mA SMD BLACK |  | CKN9088CT-ND
BTN000007
BTN000008
BTN000009
BTN000010
BTN000011
BTN000012
BTN000013
BTN000014
BTN000015
BTN000016
BTN000017
BTN000018
BTN000019
BTN000020
BTN000021
BTN000022
BTN000023
BTN000024
BTN000025
BTN000026
BTN000027
BTN000028
BTN000029
BTN000030
BTN000031
BTN000032

## VR
Internal Part Number | Design Item ID | Description | Stock QTY | DigiKey
VR000001 | CG0603MLC-05E | VARES 5V SMD 0603 BOURNS | 4 | CG0603MLC-05E
VR000002
VR000003
VR000004
VR000005
VR000006
VR000007
VR000008
VR000009
VR000010
VR000011
VR000012
VR000013
VR000014
VR000015
VR000016
VR000017
VR000018
VR000019
VR000020
VR000021
VR000022
VR000023
VR000024
VR000025
VR000026
VR000027
VR000028
VR000029
VR000030
VR000031
VR000032

## CON
Internal Part Number | Design Item ID | Description | Stock QTY | DigiKey
CON000001 | PRPC015DAAN-RC | CON PINHDR 2.54MM 2x15 | 2 | S2011EC-15-ND
CON000002 | PRPC030SAAN-RC | CON PINHDR 2.54MM 1x30 | 3 | S1011EC-30-ND
CON000003 | 74980111211 | CON RJ45 MAGJACK 100BASE-T ETH | 5 | 732-4517-1-ND
CON000004 | 74990101210 | CON RJ45 MAGJACK 100BASE-T ETH | 2 | 732-4497-5-ND
CON000005 | 2-2013289-1 | CONNECTOR SODIMM DDR3 204POS SMD |  | A116236CT-ND
CON000006 | 878321614 | CON MOLEX MILLIGRID SHROUDED KEYED 16POS SMD 2MM |  | WM14379CT-ND
CON000007 | UJ2-BH-1-TH | CON USB 2.0 B THROUGH HOLE WHTE INSULATOR |  | 102-3999-ND
CON000008 | 61201021621 | CON PINHDR 2.54MM SHIELDED 2x05 WURTH |  | 732-2094-ND
CON000009 | RJHSE-5381 | CON RJ45 ETHERNET |  | RJHSE-5381-ND
CON000010 | 1775838-2 | CON MINI PCIE CARD EDGE 52POS SMD |  | A123340CT-ND
CON000011 | 47352-1001 | CON MICROSD SMD PUSH PUSH TYPE VSS SW |  | WM3290CT-ND
CON000012 | 60PS-JMCS-G-1B-TF(N)(LF)(SN) | CON JST JMCS 60POS FEMALE |  | 455-2848CT-ND
CON000013 |  | RESERVED FOR MALE OF CON000012
CON000014 | CLE-105-01-G-DV | CON RCPT SAMTEC 10POS 0MM8 PASSTHRUGH |  | SAM1142-05-ND
CON000015 | 30PS-JMCS-G-1B-TF(N)(LF)(SN) | CON JST JMCS 30POS FEMALE |  | 455-2845CT-ND
CON000016 |  | RESERVED FOR MALE OF CON000016
CON000017 | 54819-0589 | CON USB MINI B 2.0 THRU-SMD-COMBO 3MM STICKOUT |  | WM3895CT-ND
CON000018 | 19705-4203 | CON QUICKCONNECT PIN 250MIL MOLEX |  | WM3984CT-ND
CON000019 | RCJ-61232323 | CON RCA JACK CHINCH 2X3 |  | CP-1441-ND
CON000020 | 20020110-H101A01LF | CON TERM BLOCK 10POS 200MIL GREEN |  | 609-3915-ND
CON000021 | 20020110-H041A01LF | CON TERM BLOCK 4POS 200MIL GREEN |  | 609-3909-ND
CON000022 | 1734366-2 | CON USB 2.0 A THROUGH HOLD WHITE INSULATOR VERTICAL |  | A121571-ND
CON000023 | 68714014522 | CON FPC BOTTOM 40POS 0.50MM R/A |  | 732-3520-1-ND
CON000024 | 3220-10-0300-00 | CON PINHDR SMD 1.27MM SHIELDED KEYED CNC TECH 10POS |  | 1175-1629-ND
CON000025 | PRPC003SAAN-RC | CON PINHDR 2.54MM 1x03 |  | S1011EC-03-ND
CON000026 | BU2032SM-JJ-GTR | CON BATTERY HOLDER 2032 COINCELL SMD |  | BU2032SM-JJ-GCT-ND
CON000027 | PRPC010DAAN-RC | CON PINHDR 2.54MM 2x10 |  | S2011EC-10-ND
CON000028 | USB4085-GF-A | CON USB TYPE C THROUGH HOLE 16POS |  | 2073-USB4085-GF-ADKR-ND
CON000029 | PRPC008DAAN-RC | CON PINHDR 2.54MM 2x8 |  | S2011EC-08-ND
CON000030 | PRPC009DAAN-RC | CON PINHDR 2.54MM 2x9 |  | S2011EC-09-ND
CON000031 | PRPC004DAAN-RC | CON PINHDR 2.54MM 2x4 |  | S2011EC-04-ND
CON000032 | 874270642 | CON MOLEX MINIFIT JR 87427 6POS 2x3 |  | WM3581-ND
CON000033 | 7788 | CON SCREW TERMINAL M3 8x8MM 15A |  | 36-7788-ND
CON000034 | PHOENIX-1935161 | CON TERM BLOCK SCREW 2POS 5MM GREEN |  | 277-1667-ND
CON000035 | USB-B1HSW6 | CON USB 2.0 B THROUGH HOLE WHTE INSULATOR ON-SHORE |  | ED2982-ND
CON000036 | 7498011122R | CON RJ45 MAGJACK 100BASE-T ETH PCB-FLUSH-MOUNT |  | 732-4501-1-ND
CON000037 | 692122030100 | CON RCPT USB3.0 TYPE-A 9P SMD RA |  | 732-3150-1-ND
CON000038 | 692112030100 | CON PLUG USB3.0 TYPE-A 9P SMD RA |  | 732-3157-ND
CON000039 | CON24-REPLACEMENT
CON000040
CON000041

## MISC
Internal Part Number | Design Item ID | Description | Stock QTY | DigiKey
MISC000001 | JUMPER | JUMPER 2MM54 GOLD BLACK | 10 | S9001-ND
MISC000002 | RJ45 CAP | CONCAP RJ45 BLACK WURTH | 4 | 732-3804-ND
MISC000003 | RJ45 CAP | CONCAP RJ45 BLACK WURTH | 2 | 732-3830-ND
MISC000004 | RJ45 CAP | CONCAP RJ45 BLACK WURTH | 2 | 732-3802-ND
MISC000005 | MM60-EZH059-B5-R650 | CARD LATCH MINI PCIE 3.05mm HEIGHT |  | 670-2277-1-ND
MISC000006
MISC000007
MISC000008
MISC000009
MISC000010
MISC000011
MISC000012
MISC000013
MISC000014
MISC000015
MISC000016
MISC000017
MISC000018
MISC000019
MISC000020
MISC000021
MISC000022
MISC000023
MISC000024
MISC000025
MISC000026
MISC000027
MISC000028
MISC000029
MISC000030
MISC000031
MISC000032

## LCD
Internal Part Number | Design Item ID | Description | Stock QTY | DigiKey | Amazon
LCD000001 | - | LCD GRAPHICAL 128X64 BLUE/WHITE BACKLIGHT | 5 | - | ?
LCD000002
LCD000003
LCD000004
LCD000005
LCD000006
LCD000007
LCD000008
LCD000009
LCD000010
LCD000011
LCD000012
LCD000013
LCD000014
LCD000015
LCD000016
LCD000017
LCD000018
LCD000019
LCD000020
LCD000021
LCD000022
LCD000023
LCD000024
LCD000025
LCD000026
LCD000027
LCD000028
LCD000029
LCD000030
LCD000031
LCD000032

## XTAL
Internal Part Number | Design Item ID | Description | Stock QTY | DigiKey
XTAL000001 | TSX-322516.0000MF18X-AC0 | CRYSTAL 16MHZ 9PF SMD 4-SMD |  | SER4070CT-ND
XTAL000002 | TSX-322525.0000MF10P-C0 | CRYSTAL 25MHZ 18PF SMD 4-SMD |  | SER4211CT-ND
XTAL000003 | ABM8G-12.000MHZ-4Y-T3 | CRYSTAL 12MHZ 10PF SMD 4-SMD |  | 535-10901-1-ND
XTAL000004 | ABLS-16.000MHZ-B4-T | CRYSTAL 16MHZ 18PF SMD HC49US |  | 535-10226-1-ND
XTAL000005 | FC-13532.7680KA-A5 | CRYSTAL 32.768KHZ 12.5PF SMD 2-SMD |  | SER4103CT-ND
XTAL000006
XTAL000007
XTAL000008
XTAL000009
XTAL000010
XTAL000011
XTAL000012
XTAL000013
XTAL000014
XTAL000015
XTAL000016
XTAL000017
XTAL000018
XTAL000019
XTAL000020
XTAL000021
XTAL000022
XTAL000023
XTAL000024
XTAL000025
XTAL000026
XTAL000027
XTAL000028
XTAL000029
XTAL000030
XTAL000031
XTAL000032

## OSC
Internal Part Number | Design Item ID | Description | Stock QTY | DigiKey
OSC000001 | SIT1602BI-13-18E-50.000000G | OSCILLATOR 50MHZ 1V8 |  | 1473-1781-1-ND
OSC000002
OSC000003
OSC000004
OSC000005
OSC000006
OSC000007
OSC000008
OSC000009
OSC000010
OSC000011
OSC000012
OSC000013
OSC000014
OSC000015
OSC000016
OSC000017
OSC000018
OSC000019
OSC000020
OSC000021
OSC000022
OSC000023
OSC000024
OSC000025
OSC000026
OSC000027
OSC000028
OSC000029
OSC000030
OSC000031
OSC000032

## TFMR
Internal Part Number | Design Item ID | Description | Stock QTY | DigiKey
TFMR000001 | HX1098NL | TRANSFORMER 10/100 BASE ETHERNET MAGNETICS |  | 553-3202-5-ND
TFMR000002
TFMR000003
TFMR000004
TFMR000005
TFMR000006
TFMR000007
TFMR000008
TFMR000009
TFMR000010
TFMR000011
TFMR000012
TFMR000013
TFMR000014
TFMR000015
TFMR000016
TFMR000017
TFMR000018
TFMR000019
TFMR000020
TFMR000021
TFMR000022
TFMR000023
TFMR000024
TFMR000025
TFMR000026
TFMR000027
TFMR000028
TFMR000029
TFMR000030
TFMR000031
TFMR000032

## R-POT
Internal Part Number | Design Item ID | Description | Stock QTY | DigiKey
RPOT000001 | TC33X-2-104E | RES-TRIMMER 100K 1/10W SMD |  | TC33X-104ECT-ND
RPOT000002
RPOT000003
RPOT000004
RPOT000005
RPOT000006
RPOT000007
RPOT000008
RPOT000009
RPOT000010
RPOT000011
RPOT000012
RPOT000013
RPOT000014
RPOT000015
RPOT000016
RPOT000017
RPOT000018
RPOT000019
RPOT000020
RPOT000021
RPOT000022
RPOT000023
RPOT000024
RPOT000025
RPOT000026
RPOT000027
RPOT000028
RPOT000029
RPOT000030

## PCB
Internal Part Number | Design Item ID | Description | Stock QTY
PCB000001 | JDUINO | PCB JDUINO AT90USB647 DEV BRD | 3
PCB000002 | PIC PEXBD | PCB PIC PROGRAMMER AND EXPERIMENT BOARD VELLEMAN | 1
PCB000003 | UBERNDOSOM | PCB UBERNDOSOM SYSTEM ON MODULE BOARD
PCB000004 | REFOVN TST | PCB REFLOW OVEN TEST BOARD
PCB000005 | IS31FL3236 TST | PCB IS31FL3236 LED DRIVER TEST AND EVAL BOARD
PCB000006 | JTU DEBUGGER | PCB JTU DEBUGGER BOARD
PCB000007
PCB000008
PCB000009
PCB000010
PCB000011
PCB000012
PCB000013
PCB000014
PCB000015
PCB000016
PCB000017
PCB000018
PCB000019
PCB000020
PCB000021
PCB000022
PCB000023
PCB000024
PCB000025
PCB000026
PCB000027
PCB000028
PCB000029
PCB000030
PCB000031
PCB000032